## AHB to WB Bridge Test Plan
Verification Plan for layered testbench
# | Section | Description | Link | Type | Weight | Goal | Owner | Manager | Priority
Simulation
1 | Register_Test
1.1 | Register Core Reset | Check if resetting the core prevents access to other registers | i2cmb_generator_register_test* | test | 1 | 100 | graghu | graghu | 1
1.2 | Register Address | Verifying if all register addresses are valid | i2cmb_generator_register_test* | test | 1 | 100 | graghu | graghu | 1
1.3 | Register Permissions | Checking permissions for registers | i2cmb_generator_register_test* | test | 1 | 100 | graghu | graghu | 1
1.4 | Register Aliasing | Check if writing to a register doesn't affect any other register | i2cmb_generator_register_test* | test | 1 | 100 | graghu | graghu | 1
1.5 | Register Default Values | Ensure the registers have default values | i2cmb_generator_register_test* | test | 1 | 100 | graghu | graghu | 1
2 | DUT_Test
2.1 | Bus Busy and Capture Bit | Check bus state and capture bit before start command along with if capture bit is freed after stop | i2cmb_generator_dut_test* | test | 1 | 100 | graghu | graghu | 1
2.2 | Bus ID Check | Ensure DUT responds to valid bus number | i2cmb_generator_dut_test* | test | 1 | 100 | graghu | graghu | 1
2.3 | Byte FSM Transitions | Ensure transitions are correct after each command | i2cmb_generator_dut_test* | test | 1 | 100 | graghu | graghu | 1
3 | i2c_coverage
3.1 | I2C Covergroup | Covergroup containing coverpoints for different parts of an I2C transaction | i2c_transaction_cg | covergroup | 1 | 100 | graghu | graghu | 1
3.2 | I2C Slave Address | Verify if address sent to I2C is correct | i2c_transaction_cg::i2c_address | coverpoint | 1 | 100 | graghu | graghu | 1
3.3 | I2C Operation Type | Check if read and write operations are correct | i2c_transaction_cg::i2c_op | coverpoint | 1 | 100 | graghu | graghu | 1
3.4 | I2C Data Value | Check if data sent to I2c is correct | i2c_transaction_cg::i2c_data | coverpoint | 1 | 100 | graghu | graghu | 1
3.6 | I2C Cross Transaction | Check if operations to a slave address is correct | i2c_transaction_cg::addr_x_op | cross | 1 | 100 | graghu | graghu | 1
4 | wb_coverage
4.1 | WB Covergroup | Covergroup containing coverpoints for different parts of an WB transaction | wb_transaction_cg | covergroup | 1 | 100 | graghu | graghu | 1
4.2 | WB Register Address | Verify if register address sent to WB is correct | wb_transaction_cg::wb_addr | coverpoint | 1 | 100 | graghu | graghu | 1
4.3 | WB Register Data | Verify if data sent to registers are correct | wb_transaction_cg::wb_data | coverpoint | 1 | 100 | graghu | graghu | 1
4.4 | WB Write Enable | Check if write enable is set properly | wb_transaction_cg::wb_we | coverpoint | 1 | 100 | graghu | graghu | 1
4.5 | WB Cross Transaction | Check if write enable to an address is correct | wb_transaction_cg::addr_x_we | cross | 1 | 100 | graghu | graghu | 1
5 | Compulsory_Tests |  |  |  | 1 | 100
5.1 | Random Read | read 32 bytes of random data from i2c slave | i2cmb_generator_32_reads* | test | 1 | 100 | graghu | graghu | 1
5.2 | Random Write | write 32 bytes of random data to i2c slave | i2cmb_generator_32_writes* | test | 1 | 100 | graghu | graghu | 1
5.3 | Random Alternate | alternate read/write 64 bytes of random data to i2c slave | i2cmb_generator_64_alts* | test | 1 | 100 | graghu | graghu | 1
6 | Code_Coverage |  |  |  | 1 | 100
6.1 | RTL Core | "Ensure that all design units have 100% statement coverage 100% branch coverage" | /top/DUT | Instance | 1 | 100 | graghu | graghu | 1
6.2 | Bit Level FSM | coverage of bit level fsm | /top/DUT/iicmb_m_inst0/mbit_inst0 | FSM | 1 | 100 | graghu | graghu | 1
6.3 | Byte Level FSM | coverage of byte level fsm | /top/DUT/iicmb_m_inst0/mbyte_inst0 | FSM | 1 | 100 | graghu | graghu | 1